## Sheet1
Component # | Desc/Value | Manuf | Part # | Purpose | Justification/Datasheet
C0 | Multilayer Ceramic Cap - 16V 10uF X7R 1206 10% | Mouser | Mouser: 80-C1206X106K4R | Connects VCAP pin of uC to GND of reset switch | https://www.mouser.com/datasheet/2/212/1/KEM_C1013_X7R_FT_CAP_SMD-1103280.pdf
C1 | Multilayer Ceramic Cap - 50V 0.1uF X7R 1206 10% | Mouser | Mouser: 963-UMF316B7104KLHT | between ground a 3V3 | https://www.mouser.com/datasheet/2/396/taiyo_yuden_07182019_MLCC_AECQ200_Grade_1_X7R_data-1622917.pdf
C2 | Multilayer Ceramic Cap - 50V 0.1uF X7R 1206 10% | Mouser | Mouser: 963-UMF316B7104KLHT | between ground a 3V3, header H1 Connection | https://www.mouser.com/datasheet/2/396/taiyo_yuden_07182019_MLCC_AECQ200_Grade_1_X7R_data-1622917.pdf
C3 | Multilayer Ceramic Cap - 50V 0.1uF X7R 1206 10% | Mouser | Mouser: 963-UMF316B7104KLHT | between ground a 3V3, header H1 Connection | https://www.mouser.com/datasheet/2/396/taiyo_yuden_07182019_MLCC_AECQ200_Grade_1_X7R_data-1622917.pdf
C4 | Multilayer Ceramic Cap - 50V 0.1uF X7R 1206 10% | Mouser | Mouser: 963-UMF316B7104KLHT | between ground a 3V3, header H1 Connection | https://www.mouser.com/datasheet/2/396/taiyo_yuden_07182019_MLCC_AECQ200_Grade_1_X7R_data-1622917.pdf
C5 | Multilayer Ceramic Cap - 50V 0.1uF X7R 1206 10% | Mouser | Mouser: 963-UMF316B7104KLHT | between ground a 3V3, header H1 Connection | https://www.mouser.com/datasheet/2/396/taiyo_yuden_07182019_MLCC_AECQ200_Grade_1_X7R_data-1622917.pdf
C6 | Multilayer Ceramic Cap - 50V 0.1uF X7R 1206 10% | Mouser | Mouser: 963-UMF316B7104KLHT | IC3 capacitor | https://www.mouser.com/datasheet/2/396/taiyo_yuden_07182019_MLCC_AECQ200_Grade_1_X7R_data-1622917.pdf
C7 | 22 uF 50 VDC Cap | Mouser | Mouser: 647-URS1H220MDD | Between ground and 3V3 output of IC3 | https://www.mouser.com/datasheet/2/293/e_urs-1219501.pdf
C8 | Multilayer Ceramic Cap - 50V 0.1uF X7R 1206 10% | Mouser | Mouser: 963-UMF316B7104KLHT | Not needed (crystal lab) | https://www.mouser.com/datasheet/2/396/taiyo_yuden_07182019_MLCC_AECQ200_Grade_1_X7R_data-1622917.pdf
C9 | Multilayer Ceramic Cap - 50V 0.1uF X7R 1206 10% | Mouser | Mouser: 963-UMF316B7104KLHT | Not needed (crystal lab) | https://www.mouser.com/datasheet/2/396/taiyo_yuden_07182019_MLCC_AECQ200_Grade_1_X7R_data-1622917.pdf
C12 | Multilayer Ceramic Cap - 50V 0.1uF X7R 1206 10% | Mouser | Mouser: 963-UMF316B7104KLHT | between ground and 3V3 | https://www.mouser.com/datasheet/2/396/taiyo_yuden_07182019_MLCC_AECQ200_Grade_1_X7R_data-1622917.pdf
C14 | Multilayer Ceramic Cap - 50V 0.1uF X7R 1206 10% | Mouser | Mouser: 963-UMF316B7104KLHT | between VPOT and ground | https://www.mouser.com/datasheet/2/396/taiyo_yuden_07182019_MLCC_AECQ200_Grade_1_X7R_data-1622917.pdf
C15 | Multilayer Ceramic Cap - 50V 0.1uF X7R 1206 10% | Mouser | Mouser: 963-UMF316B7104KLHT | between V0 and ground IC1 | https://www.mouser.com/datasheet/2/396/taiyo_yuden_07182019_MLCC_AECQ200_Grade_1_X7R_data-1622917.pdf
C16 | Multilayer Ceramic Cap - 50V 0.1uF X7R 1206 10% | Mouser | Mouser: 963-UMF316B7104KLHT | works with U4, connects to ground | https://www.mouser.com/datasheet/2/396/taiyo_yuden_07182019_MLCC_AECQ200_Grade_1_X7R_data-1622917.pdf
C20 | Multilayer Ceramic Cap - 50V 0.1uF X7R 1206 10% | Mouser | Mouser: 963-UMF316B7104KLHT | Not connected to +3V3 | https://www.mouser.com/datasheet/2/396/taiyo_yuden_07182019_MLCC_AECQ200_Grade_1_X7R_data-1622917.pdf
C21 | Multilayer Ceramic Cap - 50V 0.1uF X7R 1206 10% | Mouser | Mouser: 963-UMF316B7104KLHT | works with U4, connects to ground | https://www.mouser.com/datasheet/2/396/taiyo_yuden_07182019_MLCC_AECQ200_Grade_1_X7R_data-1622917.pdf
C100 | Multilayer Ceramic Cap - 50V 0.1uF X7R 1206 10% | Mouser | Mouser: 963-UMF316B7104KLHT | between ground a 3V3 | https://www.mouser.com/datasheet/2/396/taiyo_yuden_07182019_MLCC_AECQ200_Grade_1_X7R_data-1622917.pdf
C101 | Multilayer Ceramic Cap - 50V 0.1uF X7R 1206 10% | Mouser | Mouser: 963-UMF316B7104KLHT | Between H3 and ground | https://www.mouser.com/datasheet/2/396/taiyo_yuden_07182019_MLCC_AECQ200_Grade_1_X7R_data-1622917.pdf
C102 | Multilayer Ceramic Cap - 50V 0.1uF X7R 1206 10% | Mouser | Mouser: 963-UMF316B7104KLHT | Between H3 and ground | https://www.mouser.com/datasheet/2/396/taiyo_yuden_07182019_MLCC_AECQ200_Grade_1_X7R_data-1622917.pdf
C103 | Multilayer Ceramic Cap - 16V 10uF X7R 1206 10% | Mouser | Mouser: 80-C1206X106K4R | between ground and 3V3 | https://www.mouser.com/datasheet/2/212/1/KEM_C1013_X7R_FT_CAP_SMD-1103280.pdf
C2000 | Multilayer Ceramic Cap - 50V 0.1uF X7R 1206 10% | Mouser | Mouser: 963-UMF316B7104KLHT | not connected to anything | https://www.mouser.com/datasheet/2/212/1/KEM_C1013_X7R_FT_CAP_SMD-1103280.pdf
Component # | Desc/Value | Manuf | Part # | Purpose | Justification/Datasheet
R0 | 10k ohms | Mouser | 71-CRCW080510K0FKEAC | part of the reset circuit | https://www.mouser.com/ProductDetail/Vishay-Dale/CRCW080510K0FKEAC/?qs=E3Y5ESvWgWORadmUijPtxQ%3D%3D
R1 | 1.5k ohms | Mouser | 755-SFR10EZPF1501 | startup power resitor | https://www.mouser.com/ProductDetail/ROHM-Semiconductor/SFR10EZPF1501/?qs=PqoDHHvF649GxBQHAIuIyQ%3D%3D
R2 | 1.5k ohms | Mouser | 755-SFR10EZPF1501 | LED positive side resitors | https://www.mouser.com/ProductDetail/ROHM-Semiconductor/SFR10EZPF1501/?qs=PqoDHHvF649GxBQHAIuIyQ%3D%3D
R3 | 1.5k ohms | Mouser | 755-SFR10EZPF1501 | LED positive side resitors | https://www.mouser.com/ProductDetail/ROHM-Semiconductor/SFR10EZPF1501/?qs=PqoDHHvF649GxBQHAIuIyQ%3D%3D
R4 | 1.5k ohms | Mouser | 755-SFR10EZPF1501 | LED positive side resitors | https://www.mouser.com/ProductDetail/ROHM-Semiconductor/SFR10EZPF1501/?qs=PqoDHHvF649GxBQHAIuIyQ%3D%3D
R5 | 470 ohms | Mouser | 71-CRCW0805-470-E3 | IC1 Resistor | https://www.mouser.com/ProductDetail/Vishay-Dale/CRCW0805470RFKEA/?qs=H9nSDuxQXAFXsHHWFcTSWg%3D%3D
R6 | 30k ohms | Mouser | 71-CRCW080530K0FKEAC | LCD screen resistor | https://www.mouser.com/ProductDetail/Vishay-Dale/CRCW080530K0FKEAC/?qs=E3Y5ESvWgWMYq9MgiyaMow%3D%3D
R7 | 470 ohms | Mouser | 71-CRCW0805-470-E3 | LCD screen resistor | https://www.mouser.com/ProductDetail/Vishay-Dale/CRCW0805470RFKEA/?qs=H9nSDuxQXAFXsHHWFcTSWg%3D%3D
R8 | 120 ohms | Not Needed |  | Can Resistor
R9 | 1.5k ohms | Mouser | 755-SFR10EZPF1501 | works with the H1 header | https://www.mouser.com/ProductDetail/ROHM-Semiconductor/SFR10EZPF1501/?qs=PqoDHHvF649GxBQHAIuIyQ%3D%3D
R10 | 1.5k ohms | Mouser | 755-SFR10EZPF1501 | works with the H1 header | https://www.mouser.com/ProductDetail/ROHM-Semiconductor/SFR10EZPF1501/?qs=PqoDHHvF649GxBQHAIuIyQ%3D%3D
LED1 | 570nm, 300mcd LED | Kingbright | APTL3216CGCK | lights up green | https://www.mouser.com/datasheet/2/216/APTL3216CGCK-41531.pdf
LED2 | 590nm, 700mcd LED | Kingbright | APTL3216SYCK | lights up yellow | https://www.mouser.com/datasheet/2/216/APBDA3020CGKSYKC_GX-39142.pdf
LED3 | 630nm, 1000mcd LED | Kingbright | APTL3216SURCK | lights up red | https://www.mouser.com/datasheet/2/216/APTL3216ZGC-G-1075596.pdf
IC1 | 2.7V Temperature Sensor | Texas Instruments | LM60M SOT-23 | Senses temperature. | https://pdf1.alldatasheet.com/datasheet-pdf/view/489681/TI/LM60.html
IC2 | SOT-23 Voltage Reference | Texas Intruments | LM4128 SOT-23 | Provides a reference for voltage; primary ground for circuit | https://www.ti.com/lit/ds/symlink/lm4128.pdf?ts=1611952431976&ref_url=https%253A%252F%252Fwww.google.com%252F
IC3 | 500mA Voltage Regulator | Texas Intruments | LM2937 SOT-223 | Regulates voltage in the circuit. | https://www.ti.com/lit/ds/symlink/lm2937.pdf?ts=1611950204415&ref_url=https%253A%252F%252Fwww.ti.com%252Fproduct%252FLM2937
POT | 10kOhm (20% tolerance) potentiometer |  |  | Provides variable resistance
U3 | 1Mbps Low-Supply-Current CAN Transceiver | Maxim Integrated | MAX3051 SO/SOT223 | Interfaces between the CAN interface on the board and the CAN protocol. | https://datasheets.maximintegrated.com/en/ds/MAX3051.pdf
U4 | DAC Dual 12-bit SPI int | Microchip | MCP4922 E/P 13305CB (8 pin) | digital to analog converter | https://www.mouser.com/datasheet/2/268/21897a-70809.pdf
U5 | LCD character module | Newhaven Display | NHD-0208AZ-RN-YBW-33V | Display. | https://www.newhavendisplay.com/specs/NHD-0208AZ-RN-YBW-33V.pdf
S$0 | 12mm insulated encoder w/ switch | Alpha (Taiwan) | RE130F-41-175F-12P | Provides incremental output signal encoding. | https://www.mouser.com/datasheet/2/13/E120F-1522274.pdf
SW1 | 3.5X6 SMT TACT TACT SWITCH | TE Connectivity | SMD-3560-04 | Single button switch. | https://pranelectronics.com/pdf/smd%203560%20tact%20switch%204,5.pdf
SW2 | 3.5X6 SMT TACT TACT SWITCH | TE Connectivity | SMD-3560-05 | Single button switch. | https://pranelectronics.com/pdf/smd%203560%20tact%20switch%204,5.pdf
SW3 | 3.5X6 SMT TACT TACT SWITCH | TE Connectivity | SMD-3560-06 | Single button switch. | https://pranelectronics.com/pdf/smd%203560%20tact%20switch%204,5.pdf
U$1 | 64-pin microcontroller | Microchip | dsPIC33EP 512GP806 | Processesor that allows us to control the rest of the components on the PCB | https://ww1.microchip.com/downloads/en/DeviceDoc/70616g.pdf
FTDI | USB-to-serial converter | FTDI Chip | TTL232-3V3 | Allows for programming of the board from the computer's USB interface. | https://www.ftdichip.com/Support/Documents/DataSheets/Cables/DS_TTL-232R_CABLES.pdf